## Sheet1
Asset Name | Parameter Name | Default Value | Unit | Description
bess | storage_sizing_constant | 0.271 | G$/GWh | This is the capital cost of purchasing per unit maximum "storage" size. This is also equivalent to capital cost per unit "peak energy flow" from one time to another.
| storage_usage_constant | 0 | G$/GWh | This is the degradation cost of storing per unit energy "moved" from one time to another. E.g. a battery may degrade quicker if it is kept fully charged compared to being less full.
| storage_conversion_factor | 1 |  | This is the fraction of energy moved from one time to another. It is (1-self discharge) per hour. A value of 1 means no self discharge. A value of 0.999 means 0.1% self-discharge losses per hour.
| charging_sizing_constant | 0.542 | G$/GW | This is the capital cost of purchasing per unit peak charging power required.
| charging_usage_constant | 2.71e-05 | G$/GWh | This is the degradation cost of charging, per energy moved into the bess.
| charging_conversion_factor | 0.975 |  | This is the charging efficiency of the bess.
| discharging_sizing_constant | 0.271 | G$/GW | This is the capital cost of purchasing per unit peak discharging power required.
| discharging_usage_constant | 2.71e-05 | G$/GWh | This is the degradation cost of discharging, per energy moved into the bess.
| discharging_conversion_factor | 0.975 |  | This is the discharging efficiency of the bess.
| lifespan | 87600 | h | This is the typical operational lifespan of the asset. The asset will need to be repurchased after this time if it is not fully degraded by other means.
co2_budget | maximum_budget | 1140 | MtCO2e | This is the maximum amount of emissions that can be emitted by the system in the full lifetime of the project.
| case_study |  |  | This is a label to help users keep track of the asset brand.
coal_import | sizing_constant | 0.05 | G$/GWp | This is the capital cost of infrastructure to import coal per peak import per hour.
| usage_constant_1 | 1e-06 | G$/GWh | This is the operational cost of importing coal. This is the price of coal.
| conversion_factor | 1 |  | This is the fraction of coal that is imported successfully. If there are no losses, this value is 1. A value of 0.99 means that 1% of the coal imported is lost or wasted.
| lifespan | 262800 | h | This is the operational lifespan on the coal import infrastructure.
coal_storage | sizing_constant | 0.5 | G$/(Gg) | This is the capital cost of purchasing per unit maximum "storage" size. This is also equivalent to capital cost per unit "peak flow" from one time to another.
| usage_constant_1 | 0 | G$/(Gg h) | This is the degradation cost of storing per unit energy "moved" from one time to another. E.g. a battery may degrade quicker if it is kept fully charged compared to being less full.
| conversion_factor | 0.99999 |  | This is the fraction of energy moved from one time to another. It is (1-self discharge) per hour. A value of 1 means no self discharge. A value of 0.999 means 0.1% self-discharge losses per hour.
| lifespan | 262800 | h | This is the typical operational lifespan of the asset. The asset will need to be repurchased after this time if it is not fully degraded by other means.
coal_to_el | sizing_constant | 0.26 | G$/(Gg/h) | This is the capital cost per peak amount of fuel converted into electricity per hour. Note that size of power plants are typically given per unit peak electrical power output. This is the size per peak input fuel consumption rate.
| usage_constant_1 | 5.19e-06 | G$/Gg | This is the operational cost per amount of fuel converted. Note that this is not the price of coal, this is the cost of additional maintenance costs of operating the power plant.
| conversion_factor | 6.3333 | GWh/Gg | This is the ratio of electricity output to fuel input.
| lifespan | 262800 | h | This is the typical operational lifespan of the asset. The asset will need to be repurchased after this time if it is not fully degraded by other means.
coal_to_hth | sizing_constant | 0.26 | G$/(Gg/h) | This is the capital cost per peak amount of fuel converted into high temperature heating per hour. Note that size of heaters are typically given per unit peak heating power output. This is the size per peak input fuel consumption rate.
| usage_constant_1 | 5.19e-06 | G$/Gg | This is the operational cost per amount of fuel converted. Note that this is not the price of fuel, this is the cost of additional maintenance costs of operating the heater.
| conversion_factor | 6.3333 |  | This is the ratio of hth output to fuel input.
| lifespan | 262800 | h | This is the typical operational lifespan of the asset. The asset will need to be repurchased after this time if it is not fully degraded by other means.
el_demand | profile_filename | SGP_2050_GW |  | This is the name of the csv file with the profile that will be read by the code.
| set_size | 24 |  | If the total simulated time is less than one year (8760 hours), then the temporal profile is split into multiple sets, or chunks of time. Equally spaced chunks are then selected so that the total number of timesteps is the same as the time simulated. The set size is the number of hours in each set, or chunk of time. E.g. if the set size is 24, there are 365 sets in a year. If the total time simulated is (12*24), then one day will be chosen every month, equally spaced throughout the year.
| set_number | 0 |  | If the total simulated time is less than one year (8760 hours), then the temporal profile is split into multiple sets, or chunks of time. Equally spaced chunks are then selected so that the total number of timesteps is the same as the time simulated. The set number is the chunk of time chosen out of the multiple chunks of time. E.g. if the set size is 24, there are 365 sets in a year. If the total time simulated is (12*24), then one day will be chosen every month, equally spaced throughout the year. However, there will be 30 different possibilities, the days chosen could be 1st of each month, 2nd of each month, 3rd of each month, etc. This is only approximate, the code will pick by index hour rather than actual month or day.
el_demand_um | profile_filename |  |  | This is the name of the csv file with the profile that will be read by the code.
| set_size |  |  | If the total simulated time is less than one year (8760 hours), then the temporal profile is split into multiple sets, or chunks of time. Equally spaced chunks are then selected so that the total number of timesteps is the same as the time simulated. The set size is the number of hours in each set, or chunk of time. E.g. if the set size is 24, there are 365 sets in a year. If the total time simulated is (12*24), then one day will be chosen every month, equally spaced throughout the year.
| set_number |  |  | If the total simulated time is less than one year (8760 hours), then the temporal profile is split into multiple sets, or chunks of time. Equally spaced chunks are then selected so that the total number of timesteps is the same as the time simulated. The set number is the chunk of time chosen out of the multiple chunks of time. E.g. if the set size is 24, there are 365 sets in a year. If the total time simulated is (12*24), then one day will be chosen every month, equally spaced throughout the year. However, there will be 30 different possibilities, the days chosen could be 1st of each month, 2nd of each month, 3rd of each month, etc. This is only approximate, the code will pick by index hour rather than actual month or day.
| unmet_fraction | 0.05 |  | This is the maximum fraction of total demand that is allowed to be unmet in the simulation. A value of 0.05 means that 5% of the demand can be unmet. A value of 0 means that all demand needs to be met. The lower this value, the more reliable the system is required.
el_to_hth | sizing_constant | 0.227 | G$/GWp | This is the capital cost per peak amount of electricity converted into high temperature heating per hour. Note that size of heaters are typically given per unit peak heating power output. This is the size per peak input electrical power.
| usage_constant_1 | 0 | G$/GWh | This is the operational cost per amount of fuel converted. Note that this is not the price of fuel, this is the cost of additional maintenance costs of operating the heater.
| conversion_factor | 1 |  | This is the ratio of hth output to electricity input.
| lifespan | 131400 | h | This is the typical operational lifespan of the asset. The asset will need to be repurchased after this time if it is not fully degraded by other means.
| location_name |  |  | This is a label to help users keep track of the asset brand.
el_to_nh3 | sizing_constant | 1.718 | G$/GWp | This is the capital cost per peak amount of electricity converted into NH3 per hour. Note that size of ammonia producers are typically given per unit peak NH3 output flow. This is the size per peak input electrical power.
| usage_constant_1 | 0 | G$/GWh | This is the operational cost per amount of fuel converted. Note that this is not the price of fuel, this is the cost of additional maintenance costs of operating the heater.
| conversion_factor | 0.101 | Gg/GWh | This is the ratio of NH3 output to electricity input.
| lifespan | 262800 | h | This is the typical operational lifespan of the asset. The asset will need to be repurchased after this time if it is not fully degraded by other means.
el_transport | sizing_constant_1 | 0.228 | G$/GWp | This is the capital cost of the electricity line per peak power capacity. E.g. for a HVDC line, this could be the cost of the AC-DC converter pair at the two terminals.
| usage_constant_1 | 1.8e-06 | G$/GWh | This is the operational cost per amount of electrical energy moved in the system. E.g. for a HVDC line, this could be the maintenance cost of the AC-DC converters per unit of electrical energy converted.
| conversion_factor_1 | 0.014 |  | This is the fixed conversion losses in the electricity transport system, independent of distance. E.g. for HVDC lines, this is the losses at the AC-DC converters when converting electricity from AC to DC and back to AC.
| sizing_constant_2 | 0.875 | G$/(GW*Mm) | This is the capital cost of the electricity line per peak power capacity per distance. E.g. for HVDC this it the cost of the electricity line per peak power rating, per unit distance.
| usage_constant_2 | 1e-06 | G$/(GWh*Mm) | This is the operational cost of the electricity line per amount of electricity moved per unit distance. E.g. for HVDC this is the maintenance costs of the electricity lines when electricity moves through them, per unit electricity per unit distance.
| conversion_factor_2 | 0.016 | (Mm)^-1 | This is the losses in the electricity line per unit distance. These losses are added to the fixed losses to get the total losses. E.g. for HVDC these are the losses in the wires per unit distance.
| lifespan | 438000 | h | This is the typical operational lifespan of the asset. The asset will need to be repurchased after this time if it is not fully degraded by other means.
ff_to_hth | sizing_constant | 0.26 | G$/GWp | This is the capital cost of the power plant per peak high temperature produced.
| usage_constant_1 | 3.71e-05 | G$/GWh | This is the operational cost of running the heater per unit hth generated. This is the linear cost of running the heater including fuel costs and maintenance costs.
| usage_constant_2 | 0 | G$/(GWh^2) | This is the quadratic operational costs of a heater. E.g. if the power output is x, then the cost is Ax^2. Where A is the usage_constant_2. This includes both fuel costs and maintenance costs.
| lifespan | 262800 | h | This is the typical operational lifespan of the asset. The asset will need to be repurchased after this time if it is not fully degraded by other means.
| CO2_emissions_factor | 0.000202 | MtCO2e/GWh | This is the co2 emissions per unit of electrical energy produced by the power plant.
| location_name |  |  | This is a label to help users keep track of the asset brand.
hth_demand | profile_filename |  |  | This is a label to help users keep track of the asset brand.
| set_size | 24 |  | If the total simulated time is less than one year (8760 hours), then the temporal profile is split into multiple sets, or chunks of time. Equally spaced chunks are then selected so that the total number of timesteps is the same as the time simulated. The set size is the number of hours in each set, or chunk of time. E.g. if the set size is 24, there are 365 sets in a year. If the total time simulated is (12*24), then one day will be chosen every month, equally spaced throughout the year.
| set_number | 0 |  | If the total simulated time is less than one year (8760 hours), then the temporal profile is split into multiple sets, or chunks of time. Equally spaced chunks are then selected so that the total number of timesteps is the same as the time simulated. The set number is the chunk of time chosen out of the multiple chunks of time. E.g. if the set size is 24, there are 365 sets in a year. If the total time simulated is (12*24), then one day will be chosen every month, equally spaced throughout the year. However, there will be 30 different possibilities, the days chosen could be 1st of each month, 2nd of each month, 3rd of each month, etc. This is only approximate, the code will pick by index hour rather than actual month or day.
ng_import | sizing_constant | 0.05 | G$/GWp | This is the capital cost of infrastructure to import natural gas per peak import per hour.
| usage_constant_1 | 1e-06 | G$/GWh | This is the operational cost of importing ng. This is the price of ng.
| conversion_factor | 1 |  | This is the fraction of ng that is imported successfully. If there are no losses, this value is 1. A value of 0.99 means that 1% of the ng imported is lost or wasted.
| lifespan | 262800 | h | This is the operational lifespan on the coal import infrastructure.
ng_storage | sizing_constant | 0.5 | G$/(Gg) | This is the capital cost of purchasing per unit maximum "storage" size. This is also equivalent to capital cost per unit "peak flow" from one time to another.
| usage_constant_1 | 0 | G$/(Gg h) | This is the degradation cost of storing per unit fuel "moved" from one time to another. E.g. a national gas tank may degrade quicker if it is kept full compared to being less full.
| conversion_factor | 0.99999 |  | This is the fraction of ng moved from one time to another. It is (1-self discharge) per hour. A value of 1 means no self discharge. A value of 0.999 means 0.1% self-discharge losses per hour.
| lifespan | 262800 | h | This is the typical operational lifespan of the asset. The asset will need to be repurchased after this time if it is not fully degraded by other means.
ng_to_el | sizing_constant | 0.26 | G$/(Gg/h) | This is the capital cost per peak amount of fuel converted into electricity per hour. Note that size of power plants are typically given per unit peak electrical power output. This is the size per peak input fuel consumption rate.
| usage_constant_1 | 5.19e-06 | G$/Gg | This is the operational cost per amount of fuel converted. Note that this is not the price of coal, this is the cost of additional maintenance costs of operating the power plant.
| conversion_factor | 6.3333 |  | This is the ratio of electricity output to fuel input.
| lifespan | 262800 | h | This is the typical operational lifespan of the asset. The asset will need to be repurchased after this time if it is not fully degraded by other means.
ng_to_hth | sizing_constant | 0.26 | G$/(Gg/h) | This is the capital cost per peak amount of fuel converted into high temperature heating per hour. Note that size of heaters are typically given per unit peak heating power output. This is the size per peak input fuel consumption rate.
| usage_constant_1 | 5.19e-06 | G$/Gg | This is the operational cost per amount of fuel converted. Note that this is not the price of fuel, this is the cost of additional maintenance costs of operating the heater.
| conversion_factor | 6.3333 |  | This is the ratio of hth output to fuel input.
| lifespan | 262800 | h | This is the typical operational lifespan of the asset. The asset will need to be repurchased after this time if it is not fully degraded by other means.
nh3_storage | sizing_constant | 0.5 | G$/(Gg) | This is the capital cost of purchasing per unit maximum "storage" size. This is also equivalent to capital cost per unit "peak flow" from one time to another.
| usage_constant_1 | 0 | G$/(Gg h) | This is the degradation cost of storing per unit fuel "moved" from one time to another. E.g. an Ammonia tank may degrade quicker if it is kept full compared to being less full.
| conversion_factor | 0.99999 |  | This is the fraction of ng moved from one time to another. It is (1-self discharge) per hour. A value of 1 means no self discharge. A value of 0.999 means 0.1% self-discharge losses per hour.
| lifespan | 262800 | h | This is the typical operational lifespan of the asset. The asset will need to be repurchased after this time if it is not fully degraded by other means.
nh3_to_el | sizing_constant | 2.385 | G$/(Gg/h) | This is the capital cost per peak amount of fuel converted into electricity per hour. Note that size of power plants are typically given per unit peak electrical power output. This is the size per peak input fuel consumption rate.
| usage_constant_1 | 0 | G$/Gg | This is the operational cost per amount of fuel converted. Note that this is not the price of coal, this is the cost of additional maintenance costs of operating the power plant.
| conversion_factor | 3.11 | GWh/Gg | This is the ratio of electricity output to fuel input.
| lifespan | 262800 | h | This is the typical operational lifespan of the asset. The asset will need to be repurchased after this time if it is not fully degraded by other means.
nh3_to_hth | sizing_constant | 0.26 | G$/(Gg/h) | This is the capital cost per peak amount of fuel converted into high temperature heating per hour. Note that size of heaters are typically given per unit peak heating power output. This is the size per peak input fuel consumption rate.
| usage_constant_1 | 5.19e-06 | G$/Gg | This is the operational cost per amount of fuel converted. Note that this is not the price of fuel, this is the cost of additional maintenance costs of operating the heater.
| conversion_factor | 5.19 |  | This is the ratio of hth output to fuel input.
| lifespan | 262800 | h | This is the typical operational lifespan of the asset. The asset will need to be repurchased after this time if it is not fully degraded by other means.
nh3_transport | sizing_constant_1 | 0 | G$/Ggp | This is the capital cost per peak amount of NH3 transported. E.g. this can be the capital cost of the NH3 ships or NH3 pumps, etc.
| usage_constant_1 | 1.93e-06 | G$/Gg | This is the operational cost of transporting NH3, per unit NH3. E.g. this can be the maintenance costs of the NH3 compressors.
| conversion_factor_1 | 0 |  | This is the fixed conversion losses during NH3 transport. E.g. this could be the losses during compression/ decompression. To calculate this, we could assume that the fuel required to compression/decompression is the NH3 itself.
| sizing_constant_2 | 0 | G$/(Gg*Mm) | This is the capital costs of NH3 transport per unit distance. E.g. this could be the cost of NH3 pipelines per unit distance.
| usage_constant_2 | 1.56e-06 | G$/(Gg*Mm) | This is the operational cost of transporting NH3, per unit NH3 per unit distance. E.g. this is the maintenance cost of the NH3 pipes or shipping costs (labour,etc).
| conversion_factor_2 | 0.00121 | (Mm)^-1 | This is the transportation losses per unit distance. E.g. if shipping NH3, we can assume that NH3 itself is used as fuels for the ships.
| lifespan | 262800 | h | This is the typical operational lifespan of the asset. The asset will need to be repurchased after this time if it is not fully degraded by other means.
pp_ccgt_co2 | sizing_constant | 1.214 | G$/GWp | This is the capital cost of the power plant per peak electrical power produced.
| usage_constant_1 | 0.38889 | G$/GWh | This is the operational cost of running the power plant per unit electrical energy generated. This is the linear cost of running the power plant including fuel costs and maintenance costs.
| usage_constant_2 | 0 | G$/(GWh^2) | This is the quadratic operational costs of a power plant. E.g. if the power output is x, then the cost is Ax^2. Where A is the usage_constant_2. This includes both fuel costs and maintenance costs.
| lifespan | 219000 | h | This is the typical operational lifespan of the asset. The asset will need to be repurchased after this time if it is not fully degraded by other means.
| CO2_emissions_factor | 0.20196 | GgCO2e/GWh | This is the co2 emissions per unit of electrical energy produced by the power plant.
| location_name |  |  | This is a label to help users keep track of the asset brand.
pp_co2 | sizing_constant | 1.214 | G$/GWp | This is the capital cost of the power plant per peak electrical power produced.
| usage_constant_1 | 7.51e-05 | G$/GWh | This is the operational cost of producing electricity per amount of electricity produced. This cost includes both the fuel cost and maintenance costs. This is assuming a certain average mix of different fuels/types of power plants.
| usage_constant_2 | 0 | G$/(GWh^2) | This is the quadratic operational costs of a power plant. E.g. if the power output is x, then the cost is Ax^2. Where A is the usage_constant_2. This includes both fuel costs and maintenance costs.
| lifespan | 219000 | h | This is the typical operational lifespan of the asset. The asset will need to be repurchased after this time if it is not fully degraded by other means.
| CO2_emissions_factor | 0.0004057 | MtCO2e/GWh | This is the co2 emissions per unit of electrical energy produced by the power plant.
| location_name |  |  | This is a label to help users keep track of the asset brand.
pp_coal_co2 | sizing_constant | 1.352 | G$/GWp | This is the capital cost of the power plant per peak electrical power produced. This is for a coal power plant.
| usage_constant_1 | 2.78e-05 | G$/GWh | This is the operational cost of producing electricity per amount of electricity produced. This cost includes both the coal cost and maintenance costs.
| usage_constant_2 | 0 | G$/(GWh^2) | This is the quadratic operational costs of a power plant. E.g. if the power output is x, then the cost is Ax^2. Where A is the usage_constant_2. This includes both fuel costs and maintenance costs.
| lifespan | 525600 | h | This is the typical operational lifespan of the asset. The asset will need to be repurchased after this time if it is not fully degraded by other means.
| CO2_emissions_factor | 0.34056 | GgCO2e/GWh | This is the co2 emissions per unit of electrical energy produced by the power plant.
| location_name |  |  | This is a label to help users keep track of the asset brand.
pp_scgt_co2 | sizing_constant | 0.853 | G$/GWp | This is the capital cost of the power plant per peak electrical power produced. This is for a simple cycle gas turbine.
| usage_constant_1 | 0.27222 | G$/GWh | This is the operational cost of producing electricity per amount of electricity produced. This cost includes both the natural gas cost and maintenance costs.
| usage_constant_2 | 0 | G$/(GWh^2) | This is the quadratic operational costs of a power plant. E.g. if the power output is x, then the cost is Ax^2. Where A is the usage_constant_2. This includes both fuel costs and maintenance costs.
| lifespan | 219000 | h | This is the typical operational lifespan of the asset. The asset will need to be repurchased after this time if it is not fully degraded by other means.
| CO2_emissions_factor | 0.20196 | GgCO2e/GWh | This is the co2 emissions per unit of electrical energy produced by the power plant.
| location_name |  |  | This is a label to help users keep track of the asset brand.
re | sizing_constant | 0.6 | G$/GWp | This is the capital cost of an RE system per rated peak power. Most RE systems such as PV/Wind are sold based on rated power.
| lifespan | 175200 | h | This is the typical operational lifespan of the asset. The asset will need to be repurchased after this time if it is not fully degraded by other means.
| RE_type | PVOUT |  | This is the type of RE that will be selected. The code will go into this folder to extract the RE profile.
| set_size | 24 |  | If the total simulated time is less than one year (8760 hours), then the temporal profile is split into multiple sets, or chunks of time. Equally spaced chunks are then selected so that the total number of timesteps is the same as the time simulated. The set size is the number of hours in each set, or chunk of time. E.g. if the set size is 24, there are 365 sets in a year. If the total time simulated is (12*24), then one day will be chosen every month, equally spaced throughout the year.
| set_number | 0 |  | If the total simulated time is less than one year (8760 hours), then the temporal profile is split into multiple sets, or chunks of time. Equally spaced chunks are then selected so that the total number of timesteps is the same as the time simulated. The set number is the chunk of time chosen out of the multiple chunks of time. E.g. if the set size is 24, there are 365 sets in a year. If the total time simulated is (12*24), then one day will be chosen every month, equally spaced throughout the year. However, there will be 30 different possibilities, the days chosen could be 1st of each month, 2nd of each month, 3rd of each month, etc. This is only approximate, the code will pick by index hour rather than actual month or day.
re_pv | sizing_constant | 0.6 | G$/GWp | This is the capital cost of an RE system per rated peak power. Most RE systems such as PV/Wind are sold based on rated power.
| lifespan | 175200 | h | This is the typical operational lifespan of the asset. The asset will need to be repurchased after this time if it is not fully degraded by other means.
| RE_type | PVOUT |  | This is the type of RE that will be selected. The code will go into this folder to extract the RE profile. It should be set to PVOUT as this asset is only for pv.
| set_size | 24 |  | If the total simulated time is less than one year (8760 hours), then the temporal profile is split into multiple sets, or chunks of time. Equally spaced chunks are then selected so that the total number of timesteps is the same as the time simulated. The set size is the number of hours in each set, or chunk of time. E.g. if the set size is 24, there are 365 sets in a year. If the total time simulated is (12*24), then one day will be chosen every month, equally spaced throughout the year.
| set_number | 0 |  | If the total simulated time is less than one year (8760 hours), then the temporal profile is split into multiple sets, or chunks of time. Equally spaced chunks are then selected so that the total number of timesteps is the same as the time simulated. The set number is the chunk of time chosen out of the multiple chunks of time. E.g. if the set size is 24, there are 365 sets in a year. If the total time simulated is (12*24), then one day will be chosen every month, equally spaced throughout the year. However, there will be 30 different possibilities, the days chosen could be 1st of each month, 2nd of each month, 3rd of each month, etc. This is only approximate, the code will pick by index hour rather than actual month or day.
re_pv_openfield_lim | sizing_constant | 0.61653 | G$/GWp | This is the capital cost of an RE system per rated peak power. Most RE systems such as PV/Wind are sold based on rated power.
| lifespan | 262800 | h | This is the typical operational lifespan of the asset. The asset will need to be repurchased after this time if it is not fully degraded by other means.
| RE_type | PVOUT |  | This is the type of RE that will be selected. The code will go into this folder to extract the RE profile. It should be set to PVOUT as this asset is only for pv.
| set_size | 24 |  | If the total simulated time is less than one year (8760 hours), then the temporal profile is split into multiple sets, or chunks of time. Equally spaced chunks are then selected so that the total number of timesteps is the same as the time simulated. The set size is the number of hours in each set, or chunk of time. E.g. if the set size is 24, there are 365 sets in a year. If the total time simulated is (12*24), then one day will be chosen every month, equally spaced throughout the year.
| set_number | 0 |  | If the total simulated time is less than one year (8760 hours), then the temporal profile is split into multiple sets, or chunks of time. Equally spaced chunks are then selected so that the total number of timesteps is the same as the time simulated. The set number is the chunk of time chosen out of the multiple chunks of time. E.g. if the set size is 24, there are 365 sets in a year. If the total time simulated is (12*24), then one day will be chosen every month, equally spaced throughout the year. However, there will be 30 different possibilities, the days chosen could be 1st of each month, 2nd of each month, 3rd of each month, etc. This is only approximate, the code will pick by index hour rather than actual month or day.
| maximum_size | 1.168 | GWp | This is the maximum size of RE that is available of this brand. This could be for example set based on the maximum land area available for the RE in the country/ city/ etc.
| location_name | SG |  | This is a label to help users keep track of the asset brand.
re_pv_rooftop_lim | sizing_constant | 1.2481 | G$/GWp | This is the capital cost of an RE system per rated peak power. Most RE systems such as PV/Wind are sold based on rated power.
| lifespan | 210240 | h | This is the typical operational lifespan of the asset. The asset will need to be repurchased after this time if it is not fully degraded by other means.
| RE_type | PVOUT |  | This is the type of RE that will be selected. The code will go into this folder to extract the RE profile. It should be set to PVOUT as this asset is only for pv.
| set_size | 24 |  | If the total simulated time is less than one year (8760 hours), then the temporal profile is split into multiple sets, or chunks of time. Equally spaced chunks are then selected so that the total number of timesteps is the same as the time simulated. The set size is the number of hours in each set, or chunk of time. E.g. if the set size is 24, there are 365 sets in a year. If the total time simulated is (12*24), then one day will be chosen every month, equally spaced throughout the year.
| set_number | 0 |  | If the total simulated time is less than one year (8760 hours), then the temporal profile is split into multiple sets, or chunks of time. Equally spaced chunks are then selected so that the total number of timesteps is the same as the time simulated. The set number is the chunk of time chosen out of the multiple chunks of time. E.g. if the set size is 24, there are 365 sets in a year. If the total time simulated is (12*24), then one day will be chosen every month, equally spaced throughout the year. However, there will be 30 different possibilities, the days chosen could be 1st of each month, 2nd of each month, 3rd of each month, etc. This is only approximate, the code will pick by index hour rather than actual month or day.
| maximum_size | 7.432 | GWp | This is the maximum size of RE that is available of this brand. This could be for example set based on the maximum land area available for the RE in the country/ city/ etc.
| location_name | SG |  | This is a label to help users keep track of the asset brand.
re_wind | sizing_constant | 0.6 | G$/GWp | This is the capital cost of an RE system per rated peak power. Most RE systems such as PV/Wind are sold based on rated power.
| lifespan | 175200 | h | This is the typical operational lifespan of the asset. The asset will need to be repurchased after this time if it is not fully degraded by other means.
| RE_type | WINDOUT |  | This is the type of RE that will be selected. The code will go into this folder to extract the RE profile. It should be set to WINDOUT as this asset is only for wind.
| set_size | 24 |  | If the total simulated time is less than one year (8760 hours), then the temporal profile is split into multiple sets, or chunks of time. Equally spaced chunks are then selected so that the total number of timesteps is the same as the time simulated. The set size is the number of hours in each set, or chunk of time. E.g. if the set size is 24, there are 365 sets in a year. If the total time simulated is (12*24), then one day will be chosen every month, equally spaced throughout the year.
| set_number | 0 |  | If the total simulated time is less than one year (8760 hours), then the temporal profile is split into multiple sets, or chunks of time. Equally spaced chunks are then selected so that the total number of timesteps is the same as the time simulated. The set number is the chunk of time chosen out of the multiple chunks of time. E.g. if the set size is 24, there are 365 sets in a year. If the total time simulated is (12*24), then one day will be chosen every month, equally spaced throughout the year. However, there will be 30 different possibilities, the days chosen could be 1st of each month, 2nd of each month, 3rd of each month, etc. This is only approximate, the code will pick by index hour rather than actual month or day.
re_wind_offshore_lim | sizing_constant | 1.5813 | G$/GWp | This is the capital cost of an RE system per rated peak power. Most RE systems such as PV/Wind are sold based on rated power.
| lifespan | 262800 | h | This is the typical operational lifespan of the asset. The asset will need to be repurchased after this time if it is not fully degraded by other means.
| RE_type | WINDOUT |  | This is the type of RE that will be selected. The code will go into this folder to extract the RE profile. It should be set to WINDOUT as this asset is only for wind.
| set_size | 24 |  | If the total simulated time is less than one year (8760 hours), then the temporal profile is split into multiple sets, or chunks of time. Equally spaced chunks are then selected so that the total number of timesteps is the same as the time simulated. The set size is the number of hours in each set, or chunk of time. E.g. if the set size is 24, there are 365 sets in a year. If the total time simulated is (12*24), then one day will be chosen every month, equally spaced throughout the year.
| set_number | 0 |  | If the total simulated time is less than one year (8760 hours), then the temporal profile is split into multiple sets, or chunks of time. Equally spaced chunks are then selected so that the total number of timesteps is the same as the time simulated. The set number is the chunk of time chosen out of the multiple chunks of time. E.g. if the set size is 24, there are 365 sets in a year. If the total time simulated is (12*24), then one day will be chosen every month, equally spaced throughout the year. However, there will be 30 different possibilities, the days chosen could be 1st of each month, 2nd of each month, 3rd of each month, etc. This is only approximate, the code will pick by index hour rather than actual month or day.
| maximum_size | 4007.685 | GWp | This is the maximum size of RE that is available of this brand. This could be for example set based on the maximum land area available for the RE in the country/ city/ etc.
| location_name | SG |  | This is a label to help users keep track of the asset brand.
re_wind_onshore_lim | sizing_constant | 1.4467 | G$/GWp | This is the capital cost of an RE system per rated peak power. Most RE systems such as PV/Wind are sold based on rated power.
| lifespan | 262800 | h | This is the typical operational lifespan of the asset. The asset will need to be repurchased after this time if it is not fully degraded by other means.
| RE_type | WINDOUT |  | This is the type of RE that will be selected. The code will go into this folder to extract the RE profile. It should be set to WINDOUT as this asset is only for wind.
| set_size | 24 |  | If the total simulated time is less than one year (8760 hours), then the temporal profile is split into multiple sets, or chunks of time. Equally spaced chunks are then selected so that the total number of timesteps is the same as the time simulated. The set size is the number of hours in each set, or chunk of time. E.g. if the set size is 24, there are 365 sets in a year. If the total time simulated is (12*24), then one day will be chosen every month, equally spaced throughout the year.
| set_number | 0 |  | If the total simulated time is less than one year (8760 hours), then the temporal profile is split into multiple sets, or chunks of time. Equally spaced chunks are then selected so that the total number of timesteps is the same as the time simulated. The set number is the chunk of time chosen out of the multiple chunks of time. E.g. if the set size is 24, there are 365 sets in a year. If the total time simulated is (12*24), then one day will be chosen every month, equally spaced throughout the year. However, there will be 30 different possibilities, the days chosen could be 1st of each month, 2nd of each month, 3rd of each month, etc. This is only approximate, the code will pick by index hour rather than actual month or day.
| maximum_size | 665.9556 | GWp | This is the maximum size of RE that is available of this brand. This could be for example set based on the maximum land area available for the RE in the country/ city/ etc.
| country | SG |  | This is a label to help users keep track of the asset brand.